## Revision
Rev 3 | Used for development with Elevate OLS | 1/4/20256 | RAA
Rev 4 | NOTE: Sheet names are indicated as "<name>!" 1. Added "Reformatting!" sheet to find the transition point, update the "Analysis!" sheet transition tables. 2. Added the Mode column to indicate the Fill or Drain mode of the measurment taken. 3. Noted that 'Raw Data!" columns are place holders and currently undefined. 4. Added formulas to "ATP Report!" to update from the Specification Table on the "Analysis!" sheet 5. Added this "Revision!" sheet 6. Changed LV MLOI structure so that the RPT_Template WB is in the $ConfigFiles folder and is designated as a parameter in the Config File loaded. The generated report are stored in $ReportFiles by default. 7. Reformated the Calibration Table on "Raw Data!" to include the ChA & ChB resistance calibration parameters. | 2025-06-17 | RAA
Rev 5 | Changed the anlaysis as follows: 1. Use the Fill/!Drain value to determine the Fill Range and and Drain Rainge, to create named ranged for resistances and levels (rChArFill, rChArDrain, rChBrFill, rChBrDrain, rLevelFill and rLevelDrain (see Formula>Name Manager) by finding the first non-1 value, the ranges of the data array are listed above the Raw Data table. 2. Created a transition value (Tr) table from the Spec Table. 3. Created a lambda function GetTransition that subtracts the Transition Value from the Resistance measurement to find the closest measured value to the Tr value then gets the level at the index of the match of the minimum distance to Tr. 4. Use the GetTransition sweeping over the Tr table to build the Transition Analysis table. 5. Deleted the reformat sheet. | 2025-06-23 | RAA
Rev 5.1 | 1. Made the nominal resistor values in the analysis table dynamic to reflect the valuse in the spec table.
Rev 6.0 | Major revison to the Analysis sheet.
Rev 6.1 | Expanded the Raw Data Graph from points 1-32000
Rev 7.0 | Used to match Q10_5
Rev 7.1 | Removed the Error and Status data and Error Plot from the Raw Data Sheet. Save to Release folder for Review. | 2026-09-23 | RAA

## ATP Report
Rev 7.1 |  | 8005571.05 Elevate Oil Level Sensor ATP 5.6 Oil Level Test Results
Job No.: |  |  | Unit #: |  |  | S/N:
Technician: |  |  | Date: |  |  | File:
Oil Switching Levels - Circuit A Switches
Switch Location | Oil Rising |  |  |  |  | Oil Draining
| Resistance (Ohms) |  | Oil Level from Mounting Surface (inches) |  |  | Resistance (Ohms) |  | Oil Level from Mounting Surface (inches)
| Requirement | Actual | Set Point | Actual | Pass / Fail | Requirement | Actual | Set Point | Actual | Pass / Fail
1A | 100 ±2 |  | 7.910 Min |  |  | 100 ±2 |  | 7.550 - 7.650
2A | 200 ±3 |  | 7.460 - 7.560 |  |  | 200 ±3 |  | 7.100 - 7.200
3A | 300 ±4 |  | 7.010 - 7.110 |  |  | 300 ±4 |  | 6.650 - 6.750
4A | 400 ±5 |  | 6.560 - 6.660 |  |  | 400 ±5 |  | 6.200 - 6.300
5A | 500 ±6 |  | 6.110 - 6.210 |  |  | 500 ±6 |  | 5.750 - 5.850
6A | 600 ±7 |  | 5.660 - 5.760 |  |  | 600 ±7 |  | 5.300 - 5.400
7A | 700 ±8 |  | 5.210 - 5.310 |  |  | 700 ±8 |  | 4.850 - 4.950
8A | 800 ±9 |  | 4.760 - 4.860 |  |  | 800 ±9 |  | 4.400 - 4.500
9A | 900 ±10 |  | 4.310 - 4.410 |  |  | 900 ±10 |  | 3.950 - 4.050
10A | 1000 ±11 |  | 3.860 - 3.960 |  |  | 1000 ±11 |  | 3.500 - 3.600
11A+12A | 1100 ±12 |  | 3.410 - 3.510 |  |  | 1100 ±12 |  | 3.050 Min
Oil Switching Levels - Circuit B Switches
Switch Location | Oil Rising |  |  |  |  | Oil Draining
| Resistance (Ohms) |  | Oil Level from Mounting Surface (inches) |  |  | Resistance (Ohms) |  | Oil Level from Mounting Surface (inches)
| Requirement | Actual | Set Point | Actual | Pass / Fail | Requirement | Actual | Set Point | Actual | Pass / Fail
1B+2B | 100 ±2 |  | 7.685 Min |  |  | 100 ±2 |  | 7.325 - 7.425
3B | 200 ±3 |  | 7.685 - 7.785 |  |  | 200 ±3 |  | 6.875 - 6.975
4B | 300 ±4 |  | 7.235 - 7.335 |  |  | 300 ±4 |  | 6.425 - 6.525
5B | 400 ±5 |  | 6.785 - 6.885 |  |  | 400 ±5 |  | 5.975 - 6.075
6B | 500 ±6 |  | 6.335 - 6.435 |  |  | 500 ±6 |  | 5.525 - 5.625
7B | 600 ±7 |  | 5.885 - 5.985 |  |  | 600 ±7 |  | 5.075 - 5.175
8B | 700 ±8 |  | 5.435 - 5.535 |  |  | 700 ±8 |  | 4.625 - 4.725
9B | 800 ±9 |  | 4.985 - 5.085 |  |  | 800 ±9 |  | 4.175 - 4.275
10B | 900 ±10 |  | 4.535 - 4.635 |  |  | 900 ±10 |  | 3.725 - 3.825
11B | 1000 ±11 |  | 4.085 - 4.185 |  |  | 1000 ±11 |  | 3.275 - 3.375
12B | 1100 ±12 |  | 3.635 - 3.735 |  |  | 1100 ±12 |  | 2.825 Max
NOTES: | First run of QTP Suitability Test B1 Fixed the 3-second timer.
Level Calibration Date: |  | 2025-02-01
By: |  | Default |  |  |  | Technician A-Stamp:

## Raw Data
Rev 7.1
Calibration
Measurement | Cal Date | Calibrator | Slope | Offset
| Data Points | Fill Range | Drain Range
Total | 1 | 0 | #N/A
Drain Start | #N/A | #N/A | 1
Time( s) | ChA R | ChB R | Laser Raw | Level | Fill/!Drain
0.05 | 100.1 | 100.8 | 1.211 | 8.401 | 1

## Analysis
RPT_OLS001--QTP-1_ABAADH00xx-2506231057.xlsx |  |  |  |  | Set depth-> | Set UP more than 0.055 |  | 0.055 |  |  |  |  | Rev 6.1
Rev 7.1 | Channel A | [12 empty] | Channel A | [5 empty] | Channel B
Num | Resistance |  |  | FILL Transition Level | [5 empty] | Drain Transition Level |  |  |  | W Min | W Max | Fill Max | Fill Min | Drain Max | Drain Min | W Min | W Max | Fill Max | Fill Min | Drain Max | Drain Min
|  | Data Index | Fill Time | Fill Level | Switch Interval | Double Act | Difference | Data Index | Drain Time | Drain Level | Switch Interval | Double Act | Difference
1 | 100 |  |  | -- |  |  |  | #N/A | #N/A | #N/A | #N/A | #N/A | #N/A | 98 | 102 | 7.91 | 8.01 | 7.55 | 7.65 | 98 | 102 | 7.685 | 7.785 | 7.325 | 7.425
2 | 200 | #N/A | #N/A | #N/A | #N/A | #N/A | #N/A | #N/A | #N/A | #N/A | #N/A | #N/A | #N/A | 197 | 203 | 7.46 | 7.56 | 7.1 | 7.2 | 197 | 203 | 7.235 | 7.335 | 6.875 | 6.975
3 | 300 | #N/A | #N/A | #N/A | #N/A | #N/A | #N/A | #N/A | #N/A | #N/A | #N/A | #N/A | #N/A | 296 | 304 | 7.01 | 7.11 | 6.65 | 6.75 | 296 | 304 | 6.785 | 6.885 | 6.425 | 6.525
4 | 400 | #N/A | #N/A | #N/A | #N/A | #N/A | #N/A | #N/A | #N/A | #N/A | #N/A | #N/A | #N/A | 395 | 405 | 6.56 | 6.66 | 6.2 | 6.3 | 395 | 405 | 6.335 | 6.435 | 5.975 | 6.075
5 | 500 | #N/A | #N/A | #N/A | #N/A | #N/A | #N/A | #N/A | #N/A | #N/A | #N/A | #N/A | #N/A | 494 | 506 | 6.11 | 6.21 | 5.75 | 5.85 | 494 | 506 | 5.885 | 5.985 | 5.525 | 5.625
5 | 600 | #N/A | #N/A | #N/A | #N/A | #N/A | #N/A | #N/A | #N/A | #N/A | #N/A | #N/A | #N/A | 593 | 607 | 5.66 | 5.76 | 5.3 | 5.4 | 593 | 607 | 5.435 | 5.535 | 5.075 | 5.175
7 | 700 | #N/A | #N/A | #N/A | #N/A | #N/A | #N/A | #N/A | #N/A | #N/A | #N/A | #N/A | #N/A | 692 | 708 | 5.21 | 5.31 | 4.85 | 4.95 | 692 | 708 | 4.985 | 5.085 | 4.625 | 4.725
8 | 800 | #N/A | #N/A | #N/A | #N/A | #N/A | #N/A | #N/A | #N/A | #N/A | #N/A | #N/A | #N/A | 791 | 809 | 4.76 | 4.86 | 4.4 | 4.5 | 791 | 809 | 4.535 | 4.635 | 4.175 | 4.275
9 | 900 | #N/A | #N/A | #N/A | #N/A | #N/A | #N/A | #N/A | #N/A | #N/A | #N/A | #N/A | #N/A | 890 | 910 | 4.31 | 4.41 | 3.95 | 4.05 | 890 | 910 | 4.085 | 4.185 | 3.725 | 3.825
10 | 1000 | #N/A | #N/A | #N/A | #N/A | #N/A | #N/A | #N/A | #N/A | #N/A | #N/A | #N/A | #N/A | 989 | 1011 | 3.86 | 3.96 | 3.5 | 3.6 | 989 | 1011 | 3.635 | 3.735 | 3.275 | 3.375
11 | 1100 | #N/A | #N/A | #N/A | #N/A | #N/A | #N/A |  |  | -- |  |  |  | 1088 | 1112 | 3.41 | 3.51 | 3.05 | 3.15 | 1088 | 1112 | 3.185 | 3.285 | 2.825 | 2.925
Channel B
Num | Resistance |  |  | FILL Transition Level | [5 empty] | Drain Transition Level
|  | Data Index | Fill Time | Fill Level | Switch Interval | Double Act | Difference | Data Index | Drain Time | Drain Level | Switch Interval | Double Act | Difference
1 | 100 |  |  | -- |  |  |  | #N/A | #N/A | #N/A | #N/A | #N/A | #N/A
2 | 200 | #N/A | #N/A | #N/A | #N/A | #N/A | #N/A | #N/A | #N/A | #N/A | #N/A | #N/A | #N/A
3 | 300 | #N/A | #N/A | #N/A | #N/A | #N/A | #N/A | #N/A | #N/A | #N/A | #N/A | #N/A | #N/A
4 | 400 | #N/A | #N/A | #N/A | #N/A | #N/A | #N/A | #N/A | #N/A | #N/A | #N/A | #N/A | #N/A
5 | 500 | #N/A | #N/A | #N/A | #N/A | #N/A | #N/A | #N/A | #N/A | #N/A | #N/A | #N/A | #N/A
5 | 600 | #N/A | #N/A | #N/A | #N/A | #N/A | #N/A | #N/A | #N/A | #N/A | #N/A | #N/A | #N/A
7 | 700 | #N/A | #N/A | #N/A | #N/A | #N/A | #N/A | #N/A | #N/A | #N/A | #N/A | #N/A | #N/A
8 | 800 | #N/A | #N/A | #N/A | #N/A | #N/A | #N/A | #N/A | #N/A | #N/A | #N/A | #N/A | #N/A
9 | 900 | #N/A | #N/A | #N/A | #N/A | #N/A | #N/A | #N/A | #N/A | #N/A | #N/A | #N/A | #N/A
10 | 1000 | #N/A | #N/A | #N/A | #N/A | #N/A | #N/A | #N/A | #N/A | #N/A | #N/A | #N/A | #N/A
11 | 1100 | #N/A | #N/A | #N/A | #N/A | #N/A | #N/A |  |  | --
Test Bias | Sdiff - 4*Bias
-0.055 | -1
-0.05 | -2
-0.045 | -3
-0.04 | -4
-0.035 | -5
-0.03 | -6
-0.025 | -7
-0.02 | -8
-0.015 | -9
-0.01 | -10
-0.005 | -11
0 | -12
0.005 | -13
0.01 | -14
0.015 | -15
0.02 | -16
0.025 | -17
0.03 | -18
0.035 | -19
0.04 | -20
0.045 | -21
0.05 | -22
0.055 | -23