## Tank
Test Well
Depth | 20
Width | 8.45
Height | 12
Area | 169
in3/gal | 231
PUMP | GP-201-12L | 1GPM @12V | min 14awg
|  |  | Δ in/min | Flow/gpm |  |  | Δ in/min | Flow/gpm |  |  | Δ in/min | Flow/gpm |  |  | Δ in/min | Flow/gpm
Speed % @24Vdc | Amps | Level Fill | Empty Fill | Empty Fill | Amps | Level Fill | Full Fill | Full Fill | Amps | Level Drain | Empty Drian | Empty Drian | Amps | Level Drain | Full Drain | Full Drain
100 | 2.75 | 8.5 | 3.041 | 2.2248 | 2.75 | 4.3 | 3.004 | 2.1977 | 2.71 | 6.5 | 3.018 | 2.208 | 2.72 | 2.75 | 3.035 | 2.2204
75 | 1.82 | 8.5 | 2.316 | 1.6944 | 1.77 | 4.1 | 2.262 | 1.6549 | 1.72 | 7 | 2.325 | 1.701 | 1.71 | 2.75 | 2.327 | 1.7024
50 | 1.03 | 8.5 | 1.559 | 1.1406 | 1.01 | 3.9 | 1.533 | 1.1215 | 1.01 | 8 | 1.508 | 1.1033 | 0.97 | 2.75 | 1.559 | 1.1406
25 | 0.48 | 8.5 | 0.788 | 0.5765 | 0.49 | 3.2 | 0.773 | 0.56553 | 0.47 | 8.2 | 0.803 | 0.58748 | 0.47 | 2.75 | 0.796 | 0.58235
15 | 0.29 | 8.5 | 0.414 | 0.30288 | 0.29 | 2.9 | 0.418 | 0.30581 | 0.29 | 8.3 | 0.439 | 0.32117 | 0.28 | 2.75 | 0.445 | 0.32556
5 | 0.42 | 8.5 | 0.097 | 0.070965 | 0.42 | 2.8 | 0.083 | 0.060723 | 0.42 | 8.4 | 0.115 | 0.084134 | 0.42 | 2.75 | 0.117 | 0.085597
4 | 0.35 | 8.5 | 0.003 | 0.0021948 | 0.35 | 2.78 | 0.001 | 0.0007316 | 0.35 | 8.5 | 0.001 | 0.0007316 | 0.34 | 2.75 | 0.059 | 0.043165
2025-03-04 | Vs= 24.5VDC | Iq = 0.0117A | Eng Fluke 1460069
Test Prog | $TEST_TankControl18V7_Q01.vi
Laser Calibration
Laser Slope | -0.993
Laser_Offset | 9.603
Backflow gpH | 0.06364
Time | 900 seconds | Calibrated
T0 Raw | 6.8678 | 2.7833
T1 Raw | 6.8459 | 2.805
| D | 0.021747
| Rate In/min | 0.0014498
PROCEDURE:
Using test program $TEST_TankControl18V7_Q01.vi,
1. set the Timer Time to 30 seconds
2. Set the level near EMPTY, Reset the timer.
3. Set the direction to FILL and the Speed to the test level.
4. Push the Start button.
5. Record the nominal current reading, then the Rate when timer expires.
6. Rest the timer, set the direction to DRAIN and Speed.
7. Push the Start button,repeat step 5.
Once the observations at EMPTY are finished, repeat with the starting at the
the FULL level and performing the DRAIN then the FILL evaluations.
Set the Tank to full and the Timer Time to 900 seconds
1. Record the raw Laser value at T0 then press the START Button.
2. When the timer expires, record the raw laser value at T1

## Iref & Ain
LT3092
Iref | 1e-05 | 2025-03-13 | U1-A | U1-B
Iout | 0.014 | Vset | 0.2217 | 0.2229
Rout | 15 | Rset | 22170 | 22290
Rset calc | 21000 | Rout | 15.09 | 15.41
Rset Actual | 22000 | Iout | 0.014702 | 0.014475
Iref ma | 14.6667 | I actual | 0.01424 | 0.01398
VDC | 24
Rmax | 1636.3636 | I spec | 14.7 | 14.553 | 14.847
Rmax set | 1400
Vin max | 20.5333 |  |  | -7444
Vin max | 10
ratio | 0.48701
R2 (u pick) | 1000000
R3 (Zin) | 110000
R2 ¦¦ R3 (R2p) | 99099.0991
R1 | 104384.3844
Rin | 214384.3844
R1 Actual | 104700
Rdut Max | 1100
Rdut Min | 100
Idut hi | 14.5918
Idut lo | 14.6598
diff | -0.4662%
pick Rset Actual for desired Iref in mA