## ATP Sect 5 6 Switching Levels D
ExternalData_2

## Table020 (Page 8)
Column1 | Column22 | Column2.1 | Column2.2 | Column3.1 | Column3.2 | Column4 | Column5.1 | Column5.2 | Column6.1 | Column6.2 | Column7
|  | Oil Rising |  |  |  |  | Oil Draining
Switch Location |  | Oil Level from Mounting Surface Set Point (inches) |  | Resistance Requirement (Ohms) |  | OK? Y/N | Oil Level from Mounting Surface Set Point (inches) |  | Resistance Requirement (Ohms) |  | OK? Y/N
1B+2B | -0.1 | 7.685 | 7.785 | 100 | ±2 |  | 7.325 | 7.425 | 100 | ±2
3B | -0.1 | 7.235 | 7.335 | 200 | ±3 |  | 6.875 | 6.975 | 200 | ±3
4B | -0.1 | 6.785 | 6.885 | 300 | ±4 |  | 6.425 | 6.525 | 300 | ±4
5B | -0.1 | 6.335 | 6.435 | 400 | ±5 |  | 5.975 | 6.075 | 400 | ±5
6B | -0.1 | 5.885 | 5.985 | 500 | ±6 |  | 5.525 | 5.625 | 500 | ±6
7B | -0.1 | 5.435 | 5.535 | 600 | ±7 |  | 5.075 | 5.175 | 600 | ±7
8B | -0.1 | 4.985 | 5.085 | 700 | ±8 |  | 4.625 | 4.725 | 700 | ±8
9B | -0.1 | 4.535 | 4.635 | 800 | ±9 |  | 4.175 | 4.275 | 800 | ±9
10B | -0.1 | 4.085 | 4.185 | 900 | ±10 |  | 3.725 | 3.825 | 900 | ±10
11B | -0.1 | 3.635 | 3.735 | 1000 | ±11 |  | 3.275 | 3.375 | 1000 | ±11
12B | -0.1 | 3.185 | 3.285 | 1100 | ±12 |  | 2.825 | 2.925 | 1100 | ±12
|  |  | 100 | 101 | 99 | -1%
7.685 | -0.013012 | 2 | 200 | 201.5 | 198.5 | -0.75%
7.235-7.335 | #VALUE! | 3 | 300 | 302 | 298 | -0.6667%
6.785-6.885 | #VALUE! | 4 | 400 | 402.5 | 397.5 | -0.625%
6.335-6.435 | #VALUE! | 5 | 500 | 503 | 497 | -0.6%
5.885-5.985 | #VALUE! | 6 | 600 | 603.5 | 596.5 | -0.5833%
5.435 | -0.018399 | 7 | 700 | 704 | 696 | -0.5714%
4.985-5.085 | #VALUE! | 8 | 800 | 804.5 | 795.5 | -0.5625%
4.535-4.635 | #VALUE! | 9 | 900 | 905 | 895 | -0.5556%
4.085-4.185 | #VALUE! | 10 | 1000 | 1005.5 | 994.5 | -0.55%
3.635-3.735 | #VALUE! | 11 | 1100 | 1106 | 1094 | -0.5455%
3.185 | -0.031397 | 12 | 1200 | 1206.5 | 1193.5 | -0.5417%
13
Rm Test | 100 | Rm | 105.016 | 0.01525%
Rs Test | 200 | Vm | 1.7215 | 0.01% |  | 0.05%
Vs Test | 5 | Im | 0.016393 | NA
max I ma | 16.6667 | Rm act. | 105 | 5%
|  | vs | 5 | 0%
|  | Rs | 200 | 0%
|  | Rw Awg22 Ω/kft | 16.4
|  | Rw L (ft) | 0

## Channel B
Column1 | Column2.1 | Column2.2 | Column3.1 | Column3.2 | Column4 | Column5.1 | Column5.2 | Column6.1 | Column6.2 | Column7
| Oil Rising |  |  |  |  | Oil Draining
Switch Location | Oil Level from Mounting Surface Set Point (inches) |  | Resistance Requirement (Ohms) |  | OK? Y/N | Oil Level from Mounting Surface Set Point (inches) |  | Resistance Requirement (Ohms) |  | OK? Y/N
1B+2B | 7.685 | 7.785 | 100 | ±2 |  | 7.325 | 7.425 | 100 | ±2
3B | 7.235 | 7.335 | 200 | ±3 |  | 6.875 | 6.975 | 200 | ±3
4B | 6.785 | 6.885 | 300 | ±4 |  | 6.425 | 6.525 | 300 | ±4
5B | 6.335 | 6.435 | 400 | ±5 |  | 5.975 | 6.075 | 400 | ±5
6B | 5.885 | 5.985 | 500 | ±6 |  | 5.525 | 5.625 | 500 | ±6
7B | 5.435 | 5.535 | 600 | ±7 |  | 5.075 | 5.175 | 600 | ±7
8B | 4.985 | 5.085 | 700 | ±8 |  | 4.625 | 4.725 | 700 | ±8
9B | 4.535 | 4.635 | 800 | ±9 |  | 4.175 | 4.275 | 800 | ±9
10B | 4.085 | 4.185 | 900 | ±10 |  | 3.725 | 3.825 | 900 | ±10
11B | 3.635 | 3.735 | 1000 | ±11 |  | 3.275 | 3.375 | 1000 | ±11
12B | 3.185 | 3.285 | 1100 | ±12 |  | 2.825 | 2.925 | 1100 | ±12

## Chanel A
Column1 | Column2.1 | Column2.2 | Column2.3 | Column3.1 | Column3.2 | Column4 | Column5.1 | Column5.2 | Column5.3 | Column6.1 | Column6.2 | Column7
| Oil Rising | [5 empty] | Oil Draining
Switch Location | Oil Level from Mounting Surface Set Point (inches) |  |  | Resistance Requirement (Ohms) |  | OK? Y/N | Oil Level from Mounting Surface Set Point (inches) |  |  | Resistance Requirement (Ohms) |  | OK? Y/N
1A | 7.910 | 8.01 |  | 100 | ±2 |  | 7.550 | 7.65 |  | 100 | ±2
2A | 7.460 | 7.56 |  | 200 | ±3 |  | 7.100 | 7.2 |  | 200 | ±3
3A | 7.010 | 7.11 |  | 300 | ±4 |  | 6.650 | 6.75 |  | 300 | ±4
4A | 6.560 | 6.66 |  | 400 | ±5 |  | 6.200 | 6.3 |  | 400 | ±5
5A | 6.110 | 6.21 |  | 500 | ±6 |  | 5.750 | 5.85 |  | 500 | ±6
6A | 5.660 | 5.76 |  | 600 | ±7 |  | 5.300 | 5.4 |  | 600 | ±7
7A | 5.210 | 5.31 |  | 700 | ±8 |  | 4.850 | 4.95 |  | 700 | ±8
8A | 4.760 | 4.86 |  | 800 | ±9 |  | 4.400 | 4.5 |  | 800 | ±9
9A | 4.310 | 4.41 |  | 900 | ±10 |  | 3.950 | 4.05 |  | 900 | ±10
10A | 3.860 | 3.96 |  | 1000 | ±11 |  | 3.500 | 3.6 |  | 1000 | ±11
11A+12A | 3.410 | 3.51 |  | 1100 | ±12 |  | 3.050 | 3.15 |  | 1100 | ±12